## Аркуш1
IEEE Std 2030.1.1™-2015 Requirement Traceability Matrix (RTM)					Software implementation of charger logic «chademo_se.h»
Requirement number	Section & Page	Requirement text			Notes			Requirement number	Completion		Notes			Verification method

001	5.2 a.1 (p. 6)	Device shall be able to indicate to the user the status of the charging process and take corrective actions if required.			These requirements are “common” requirements for the specifications in Annex A and Annex B. / a) General			R-SW-001	Not complete
002	5.2 a.2 (p. 6)	Both the charger and the vehicle shall be equipped with a means to confirm they stay / physically and/or electrically connected with each other during charging.					R-SW-002	Not complete
003	5.2 a.3 (p. 6)	The charger shall be equipped with a means to stop charging in the case that communication / between the vehicle and the charger (via the communications interface) is interrupted.					R-SW-003	Not complete
004	5.2 a.4 (p. 6)	When the protective conductor between the charger and the vehicle is disconnected, the / charger shall stop charging within 10 s.					R-SW-004	Not complete
005	5.2 a.5 (p. 6)	The charger shall be able to detect loss of isolation, short circuit, and earth faults.					R-SW-005	Not complete
006	5.2 a.6 (p. 6)	The charger shall be equipped with an overvoltage protection function.					R-SW-006	Not complete
007	5.2 a.7 (p. 6)	The system shall be designed so that a level of voltage that is dangerous to the human body / shall not be applied on the charging connector when the connector is not connected to the / Vehicle.					R-SW-007	Not complete
008	5.2 a.8 (p. 6)	The system shall be designed to prevent users from touching electrically energized parts on / the vehicle and the charger.					R-SW-008	Out of Scope		Not a responsibility of software
009	5.2 a.9 (p. 6)	The charger shall be equipped with a means of earth leakage current detection and automatic / Disconnection to help prevent electric shock.					R-SW-009	Not complete
010	5.2 a.10 (p. 6)	The charger or charging connector shall be equipped with measures (e.g., plastic cap on / connector power terminals) to reduce the risk of contact with exposed live parts as a measure / against remaining electric charge on the charging connector.					R-SW-010	Out of Scope		Not a responsibility of software
011	5.2 a.11 (p. 6)	The charger shall be equipped with a means of protection against overload and short circuit in / the ac main circuit or internal circuit of the charger.					R-SW-011	Not complete
012	5.2 a.12 (p. 6)	The charging system shall be designed so that the voltage level between any accessible / conductive parts, including charging cable and charging connector, and any grounding parts / decreases to less than 60 V within 1 s or less, after connector removal from station or vehicle.					R-SW-012	Not complete
013	5.2 b (p. 6)	A data communications interface shall be used to transmit parameters required for charging control. / The charger and vehicle shall exchange the parameters through the interface.			b) Communications			R-SW-013	Pending		Two interfaces responsible for sending and receiving charging control parameters has been implemented			see implementation of: / struct _chademo_se_vcan_tx; / struct _chademo_se_vcan_rx;
014	5.2 c.1 (p. 6)	The charger enclosure shall have a rating of IP33 or higher.			c) Outdoor/indoor conductive charging / The charger shall be designed to endure the following environmental conditions			R-SW-014	Out of Scope		Not a responsibility of software
015	5.2 c.2 (p. 6)	Ambient temperature (outdoor): −25 °C to 40 °C.					R-SW-015	Out of Scope
016	5.2 c.3 (p. 6)	Ambient temperature (indoor): −5 °C to 40 °C.					R-SW-016	Out of Scope
017	5.2 c.4 (p. 6)	Ambient humidity: 5% to 95%.					R-SW-017	Out of Scope
018	5.2 c.5 (p. 6)	Altitude: Charger shall work between the atmospheric pressures of 860 hPa and 1060 hPa.					R-SW-018	Out of Scope

019	A.1.1 (p. 7)	Any revisions to specification documents shall be recorded in the revision history, along with the description / of the changes or additions made. The CHAdeMO control protocol number is assigned to manage software / compatibility between charger and vehicle developed under different specification versions.			A.1.1 Protocol number and changing protocol in case of the different versions			R-SW-019	Not complete
020	A.2 (p. 7)	Vehicle coupler shall conform to IEC 62196-3 Standard sheets for configuration “AA.” Shapes and / dimensions of the vehicle coupler in A.17 are given for information only.			A.2 Vehicle coupler			R-SW-020	Out of Scope		Not a responsibility of software
021	A.3 (p. 7)	The manufacturer shall manufacture the charger with a design that conforms to the following: / a) Standard usage conditions as shown in Table A.1 / b) Panel-related specifications as shown in Table A.2 / c) Device specifications as shown in Table A.3 7 / d) Design specifications as shown in Table A.4			A.3 Installation conditions and main specifications			R-SW-021	Out of Scope		Not a responsibility of software
022	A.4.1 (p. 9)	Constant current charging method is used for charging. The vehicle shall transmit a charging current / request to the charger at a constant time interval. The charger shall output current that corresponds to the / order value. If the order value from the vehicle changes, the charger shall vary output current that follows / the new value.			A.4 Requirements for basic design of the charger and the vehicle / A.4.1 Charging method			R-SW-022	Not complete		Not a responsibility of software